## Basic
Basic Setup
Parameter |  | Input |  | Notes on behaviour
Calculation Mode
| mode |  | 2 | In A/B mode, the vehicle specified with entered values will be compared to that of the base vehicle determined on this page. In Sensitivity mode, any entered parameters will be taken as the base vehicle, and a sensitivity analysis will be performed for all numeric parameters
Vehicle Setup
| preset_manufacturer | 1 | 1 | These options form the base of the vehicle parameters and will fill in all values with defaults where not otherwise specified
| preset_model |  | 4 | would like to have this actually linked to the db, but not much chance
| year | 2020 |  | Don't use this at present
Drive Cycle
| drive_cycle | 1 | 3 | This will also set the default environment parameters, e.g. temperature.

## Vehicle
Vehicle Parameters
Parameter |  | Input | Notes on values | Notes on behaviour
Vehicle
| mass |  | blank, or mass in kg | 1644 kg is used as an average for EU production sedans in 2020
| drivetrain |  | default: fwd
| tire_type |  | default: all season, winter, offroad, sports
tire_size
| drag_coefficient |  | 0.3 - 0.35 for standard sedan, 0.2 high eff 0.4 for wagons, sleek SUVs | affects aerodynamic drag
| cross_section |  | 2-2.5 m2 for a typical sedan | affects aerodynamic drag
| thermal_loss_constant |  | = box surface area / r value. Default is 250 W/K | affects heating / cooling load if enabled
| tire_type |  | default is all-weather. Sport, offroad, winter, etc. | affects rolling_resistance, torque, rotational moment, etc.

## Environment
Physical Parameters and Conditions |  |  |  | If any of these are set, results may not represent the formal test parameters for the drive cycle
Parameter |  | Input | Notes on values | Notes on behaviour
Conditions
| temperature |  | most drive cycles default to 15 - 20 degrees C | affects engine efficiency, drag, rolling resistance, thermal demand (heating/cooling)
| altitude |  | default 0 meters above sea level | affects engine efficiency, drag
| cold_start |  | default: true for most drive cycles | affects engine efficiency and parasitic load until warm

## Battery
Battery and electrics
Parameter |  | Input | Notes on values | Notes on behaviour
Battery Basics
| chemistry |  | default: NCA.. LiCo, LiFePo, LTO, etc.
| capacity |  | kWh .. E.g 12, 35, 90
Battery Options
| optimization |  | energy, power. Set by capacity and drivetrain type
| drivetrain |  | default: fwd
| tire_type |  | default: all season, winter, offroad, sports
Electronics
| type |  | default: silicon .. Germanium
| wall_conversion |  | e.g. 94
| dt_conversion |  | e.g. 96

## Accessories
Accessories
Parameter |  | Input | Notes on values | Notes on behaviour
Accessory properties
| base |  | default is about 100W
| ac_drive |  | default: bdc otherwise, edc | would like to have this actually linked to the db, but not much chance
| oil_pump_drive |  | bd or ed | belt driven has resistance scaling with engine rpm, electric scales with cooling need
| heat_type |  | if elecric vehicle: heatpump
window_warmers
| additional_demand |  | W | add up screens, entertainment, etc.

## Drivetrain
Drivetrain and transmission
Parameter |  | Input | Notes on values | Notes on behaviour
Drivetrain
| drivetrain_type |  | default: fwd, can also be efwd, rwd, 4wd, etc | *not phev, ev,
| transmission_type |  | auto, standard, cvd
| lockup_clutch |  | default : True
| final_ratio |  | default : 4.5 | Don't use this at present

## Motors
Motors
Parameter |  | Input | Notes on values | Notes on behaviour
FF Motor
| ff_motor_fuel |  | default: petrol .. Ethanol10, diesel, CNG..
| idle_shutdown |  | bool
| ff_curve |  |  | specifies the efficiency curve
| cylinders |  | default : 4
| idle_consumption |  | g/s when idling.
Electric Motors
| el_motor_number |  | typically 1 or 2
| el_motor_model |  | lookup
| max_brake_torque |  | e.g. 100 Nm
| el_curve |  |  | specifies the efficiency curve

## donttouch
A/B | generic | default | nedc
Sensitivity |  | sedan | eudc
|  | coupe | hwfe
|  | suv | ftp
|  | compact | wltp 3a
|  | bev | wltp 3b
wltp 2
wltp 1