## Basic
Basic Setup
Parameter |  | Input | Notes on values | Notes on behaviour
Vehicle Setup
| preset_manufacturer |  | default: default | If set, will lookup manufacturer : vehicle.
| preset_model |  | can be sedan, coupe, etc. or an actual model | would like to have this actually linked to the db, but not much chance
| year |  | e.g. 2020 | Don't use this at present
Vehicle
| mass |  | blank, or mass in kg | 1644 kg is used as an average for EU production sedans in 2020
| drivetrain |  | default: fwd
| tire_type |  | default: all season, winter, offroad, sports
Drive Cycle
| drive_cycle |  | default: nedc | this value must exist in /data/drivecycles as a named cycle
| formal_test |  | true (default), false | if true, uses the actual test parameters, e.g. no accessories, perfect driving, etc.

## Physical
Physical Parameters and Conditions
Parameter |  | Input | Notes on values | Notes on behaviour
Vehicle Extended
| drag_coefficient |  | 0.3 - 0.35 for standard sedan, 0.2 high eff 0.4 for wagons, sleek SUVs | affects aerodynamic drag
| cross_section |  | 2-2.5 m2 for a typical sedan | affects aerodynamic drag
| thermal_loss_constant |  | = box surface area / r value. Default is 250 W/K | affects heating / cooling load if enabled
| tire_type |  | default is all-weather. Sport, offroad, winter, etc. | affects rolling_resistance, torque, rotational moment, etc.
Conditions
| temperature |  | most drive cycles default to 15 - 20 degrees C | affects engine efficiency, drag, rolling resistance, thermal demand (heating/cooling)
| altitude |  | default 0 meters above sea level | affects engine efficiency, drag
| cold_start |  | default: true for most drive cycles | affects engine efficiency and parasitic load until warm

## Accessories
Accessories
Parameter |  | Input | Notes on values | Notes on behaviour
Accessory properties
| base |  | default is about 100W
| ac_drive |  | default: bdc otherwise, edc | would like to have this actually linked to the db, but not much chance
| oil_pump_drive |  | bd or ed | belt driven has resistance scaling with engine rpm, electric scales with cooling need
| heat_type |  | if elecric vehicle: heatpump
window_warmers
| additional_demand |  | W | add up screens, entertainment, etc.

## Drivetrain
Drivetrain and transmission
Parameter |  | Input | Notes on values | Notes on behaviour
Drivetrain
| drivetrain_type |  | default: fwd, can also be efwd, rwd, 4wd, etc | *not phev, ev,
| transmission_type |  | auto, standard, cvd
| lockup_clutch |  | default : True
| final_ratio |  | default : 4.5 | Don't use this at present

## Motors
Motors
Parameter |  | Input | Notes on values | Notes on behaviour
FF Motor
| ff_motor_fuel |  | default: petrol .. Ethanol10, diesel, CNG..
| idle_shutdown |  | bool
| ff_curve |  |  | specifies the efficiency curve
| cylinders |  | default : 4
| idle_consumption |  | g/s when idling.
Electric Motors
| el_motor_number |  | typically 1 or 2
| el_motor_model |  | lookup
| max_brake_torque |  | e.g. 100 Nm
| el_curve |  |  | specifies the efficiency curve

## Battery
Battery and electrics
Parameter |  | Input | Notes on values | Notes on behaviour
Battery Basics
| chemistry |  | default: NCA.. LiCo, LiFePo, LTO, etc.
| capacity |  | kWh .. E.g 12, 35, 90
Battery Options
| optimization |  | energy, power. Set by capacity and drivetrain type
| drivetrain |  | default: fwd
| tire_type |  | default: all season, winter, offroad, sports
Electronics
| type |  | default: silicon .. Germanium
| wall_conversion |  | e.g. 94
| dt_conversion |  | e.g. 96